## Sheet1
Component List / BOM Archive
[5 empty] | Company: |  | Box Synergy
Project: | Summits 7 |  |  |  | Location: |  | Córdoba, Argentina
Version: | RTM 1.0 |  |  |  | Website: |  | https://www.box-synergy.com/
Report Date: | 2021-03-29 |  |  |  | Design Engineer Contact: |  | electronic@box-synergy.com - Gustavo Belbruno
Generated by: | Gustavo Belbruno - Box Synergy Engineering Area
# | Designator | Name/Value | Description | Package / Case | Importance* | Quantity | Manufacturer | Supplier 1 |  |  | Alternative Supplier
[8 empty] | Name | Part Number | Link Part | Name | Part Number | Link Part
2020-01-11 | Ca1, Ce1 | 10uF | Capac Ceramic SMD | 0603 |  | 2 | - | - | - | - | - | - | -
2012-02-08 | Ca2, Cc2, Ce2 | 100nF | Capac Ceramic SMD | 0603 |  | 3 | - | - | - | - | - | - | -
3, 5, 6, 9 | Cb1, Cb3, Cbus, Cc3 | 22uF | Capac Ceramic SMD | 1210 |  | 4 | - | - | - | - | - | - | -
4 | Cb2 | 1uF | Capac Ceramic SMD | 0603 |  | 1 | - | - | - | - | - | - | -
7 | Cc1 | 22uF | Capac Ceramic SMD | 0603 |  | 1 | - | - | - | - | - | - | -
10 | Cd1 | 4.7uF | Capac Ceramic SMD | 0603 |  | 1 | - | - | - | - | - | - | -
20, 21, 28 | Ra1, Ra3, Re1 | 5.6K | Resistor SMD | 0603 |  | 3 | - | - | - | - | - | - | -
22 | Rb1 | 40.2K | Resistor SMD | 0603 |  | 1 | - | - | - | - | - | - | -
23 | Rb2 | 7.68K | Resistor SMD | 0603 |  | 1 | - | - | - | - | - | - | -
24 | Rb3 | 59K | Resistor SMD | 0603 |  | 1 | - | - | - | - | - | - | -
26, 27 | Rd1, Rd2 | 10K | Resistor SMD | 0603 |  | 2 | - | - | - | - | - | - | -
29 | Rq1 | 1K | Resistor SMD | 0603 |  | 1 | - | - | - | - | - | - | -
30 | Rq2 | 226 | Resistor SMD | 0603 |  | 1 | - | - | - | - | - | - | -
25 | RcS | ERJ-6BWFR010V | Shunt 0.01 Ohm 0.5W 1% SMD Resistor | 0805 | Important Good Quality, at least 0.5W | 1 | Panasonic | Mouser | 667-ERJ-6BWFR010V | Link Mouser | Digikey | P.01AQTR-ND | Link Digikey
18 | Lb | SRN5040-6R8M | Inductor 6.8uH 2.3A | Non Standard | Important Good Quality, 6.8uH Value, at least 2.3A | 1 | Bourns | Mouser | 652-SRN5040-6R8M | Link Mouser | Digikey | SRN5040-6R8MCT-ND | Link Digikey
14 | J_Jumper | M50-3530242 | 1.27mm Pin Header 2x1 | 1.27mm Header |  | 1 | HARWIN | Mouser | 855-M50-3530242 | Link Mouser | - | - | -
16 | J_UART | M50-3530442 | 1.27mm Pin Header 4x1 | 1.27mm Header |  | 1 | HARWIN | Mouser | 855-M50-3530442 | Link Mouser | - | - | -
17 | J_USB | CQ-USB-AFFS90 | Conector del USB -- CQ-USB-AFFS90 | - |  | 1 | Shenzhen Chuangqin Technology | Alibaba | - | Link Alibaba | - | - | -
13 | D_LED | OVLGC0C6B9 | LED Green-Blue 505nm | T-1¾ |  | 1 | Optek / TT Electronics | Mouser | 828-OVLGC0C6B9 | Link Mouser | Digikey | 365-1185-ND | Link Digikey
19 | Q1 | BC817 | Transistor NPN. Leave 2.5mm height from PCB | SOT-23-3 |  | 1 | Diodes | Mouser | 621-BC817-40W-7 | Link Mouser | Digikey | BC817-40W-7 | Link Digikey
31 | U1 | ESP07 Module with Antenna -- Ai-Thinker | ESP07 Module with Antenna -- Ai-Thinker | - |  | 1 | Ai-Thinker | Alibaba | - | Link Alibaba | It can be easily found with others Alibaba sellers
32 | U2 | AP65111AWU-7 | Buck Switching Regulator IC Positive Adjustable 0.8V 1 Output 1.5A SOT-23-6 Thin, TSOT-23-6 | TSOT-23-6 |  | 1 | Diodes | Mouser | 621-AP65111AWU-7 | Link Mouser | Digikey | AP65111AWU-7DICT-ND | Link Digikey
33 | U3 | LT1117IST-3.3 | LDO Regulator Pos 3.3V 0.8A Automotive 4-Pin_3+Tab_ SOT-223 Tube | SOT-223 |  | 1 | Texas Instruments | Mouser | 926-LM1117MPX3.3NOPB | Link Mouser | Digikey | LM1117MPX-3.3/NOPBCT-ND | Link Digikey
34 | U4 | INA219BIDCNR | Current Monitor Regulator High-Side 10mA SOT-23-8 | SOT-23-8 |  | 1 | Texas Instruments | Mouser | 595-INA219BIDCNR | Link Mouser | Digikey | 296-46420-1-ND | Link Digikey
35 | U5 | VEML6030 | Optical Ambiental Light Sensor I2C with Interrupt | Surface-mount (not detailed in datasheet) |  | 1 | Vishay | Mouser | 78-VEML6030 | Link Mouser | - | - | -
36 | U6 | 24CW1280T-I/OT | EEPROM 128K I2C | SOT-23-5 |  | 1 | Microchip | Mouser | 579-24CW1280T-I/OT | Link Mouser | Digikey | 24CW1280T-I/OTCT-ND | Link Digikey
15 | J_Solar | Connx2_Panel | No component
*Importance: Refers to the importance of using the designated component and not a default replacement |  |  | This is a critical device and was specially calculated, it should not be exchanged for any device. In case of not obtaining this device, please contact the design engineer.
If possible, use the supplied device. In case there is difficulty in obtaining it, you can use another one with similar characteristics, but as long as the device has a complete datasheet where its parameters can be consulted.
This is a regular device and you can choose the device that suits you.