## Sheet1
Component List / BOM Archive
[5 empty] | Company: |  | Box Synergy
Project: | Summits 7 |  |  |  | Location: |  | Córdoba, Argentina
Version: | Beta 1.0 |  |  |  | Website: |  | https://www.box-synergy.com/
Report Date: | 2020-07-16 |  |  |  | Design Engineer Contact: |  | electronic@box-synergy.com - Gustavo Belbruno
Generated by: | Gustavo Belbruno - Box Synergy Engineering Area
# | Designator | Name/Value | Description | Package / Case | Importance* | Quantity | Manufacturer | Supplier 1 |  |  | Alternative Supplier
[8 empty] | Name | Part Number | Link Part | Name | Part Number | Link Part
1 | Antenna | 2450AT42B100E | Ceramic Antenna SMD | T&R |  | 1 | Johanson Technology | Mouser | 609-2450AT42B100E | Link Mouser | Digikey | 712-1008-1-ND | Link Digikey
2 | Ca1 | 10uF | Capac Ceramic SMD 0603 | 0603 |  | 1 | - | - | - | - | - | - | -
3 | Ca2 | 100nF | Capac Ceramic SMD 0603 | 0603 |  | 1 | - | - | - | - | - | - | -
4 | Ca3 | 3.0pF | Capac Ceramic SMD 0402 | 0402 |  | 1 | - | - | - | - | - | - | -
5 | Ca4 | 2.4pF | Capac Ceramic SMD 0402 | 0402 |  | 1 | - | - | - | - | - | - | -
6, 8, 9 | Cb1, Cc1, Cd1 | 4.7uF | Capac Ceramic SMD 0603 | 0603 |  | 3 | - | - | - | - | - | - | -
7, 13, 15 | Cbus, Ce1, Ce3 | 22uF | Capac Ceramic SMD 1210 | 1210 |  | 3 | - | - | - | - | - | - | -
10, 11 | Cd2, Cd3 | 100pF | Capac Ceramic SMD 0603 | 0603 |  | 2 | - | - | - | - | - | - | -
12 | Cd4 | 2.2uF | Capac Ceramic SMD 0603 | 0603 |  | 1 | - | - | - | - | - | - | -
14 | Ce2 | 1uF | Capac Ceramic SMD 0603 | 0603 |  | 1 | - | - | - | - | - | - | -
16, 17 | Cf1, Cf2 | 22uF | Capac Ceramic SMD 0603 | 0603 |  | 2 | - | - | - | - | - | - | -
18, 19 | Cy1, Cy2 | 22pF | Capac Ceramic SMD 0603 | 0603 |  | 2 | - | - | - | - | - | - | -
20 | D_LED | OVLGC0C6B9 | LED Green-Blue 505nm | T-1¾ |  | 1 | Optek / TT Electronics | Mouser | 828-OVLGC0C6B9 | Link Mouser | Digikey | 365-1185-ND | Link Digikey
21 | D_Phot | VBPW34S | Photodiode 850nm 25ns 120Â° 2-SMD, Gull Wing | Non Standard |  | 1 | Vishay | Mouser | 621-DDZ12ASF-7 | Link Mouser | Digikey | 751-1500-1-ND | Link Digikey
22 | J_Jumper | M50-3530242 | 1.27mm Pin Header 2x1 | 1.27mm Header |  | 1 | HARWIN | Mouser | 855-M50-3530242 | Link Mouser | - | - | -
24 | J_UART | M50-3530442 | 1.27mm Pin Header 4x1 | 1.27mm Header |  | 1 | HARWIN | Mouser | 855-M50-3530442 | Link Mouser | - | - | -
25 | J_USB_A | CQ-USB-AFFS90 | USB-A Socket | - |  | 1 | Shenzhen Chuangqin Technology | Alibaba | - | Link Alibaba | - | - | -
26 | La1 | 4.3nH | Inductor SMD 0603 | 0603 |  | 1 | - | - | - | - | - | - | -
27 | La2 | 2.2nH | Inductor SMD 0402 | 0603 |  | 1 | - | - | - | - | - | - | -
28 | Le | SRN5040-6R8M | Inductor 6.8uH 2.3A | Non Standard |  | 1 | Bourns | Mouser | 652-SRN5040-6R8M | Link Mouser | Digikey | SRN5040-6R8MCT-ND | Link Digikey
29 | Q | ZXT11N20DFTA | Transistor NPN Low Saturation Vce - SOT23-3 | SOT-23-3 | Important Low Saturation Vce | 1 | Diodes | Mouser | 522-ZXT11N20DFTA | Link Mouser | Digikey | ZXT11N20DFTR-ND | Link Digikey
30 | Ra1 | 12K +- 1% | Resistor SMD | 0603 |  | 1 | - | - | - | - | - | - | -
31 | Ra2 | 200 | Resistor SMD | 0603 |  | 1 | - | - | - | - | - | - | -
32 | Ra3 | 499 | Resistor SMD | 0603 |  | 1 | - | - | - | - | - | - | -
33, 38, 44 | Ra4, Rd1, Rq1 | 1K | Resistor SMD | 0603 |  | 3 | - | - | - | - | - | - | -
34 | Ra5 | 5K | Resistor SMD | 0603 |  | 1 | - | - | - | - | - | - | -
35, 36 | Rc1, Rc2 | 10K | Resistor SMD | 0603 |  | 2 | - | - | - | - | - | - | -
39 | Rd2 | 6.8K | Resistor SMD | 0603 |  | 1 | - | - | - | - | - | - | -
41 | Re1 | 40.2K | Resistor SMD | 0603 |  | 1 | - | - | - | - | - | - | -
42 | Re2 | 7.68K | Resistor SMD | 0603 |  | 1 | - | - | - | - | - | - | -
43 | Re3 | 59K | Resistor SMD | 0603 |  | 1 | - | - | - | - | - | - | -
45 | Rq2 | 33 | Resistor SMD | 0603 |  | 1 | - | - | - | - | - | - | -
40 | RdT | R_Trimmer_20K | Trimmer Resistor SMD 20kΩ | J-Hook | Trimmer 20K | 1 | Bourns | Mouser | 81-PVG3A203C01R00 | Link Mouser | Digikey | 490-2650-1-ND | Link Digikey
46 | RqT | R_Trimmer_1K | Trimmer Resistor SMD 1kΩ | J-Hook | Trimmer 1K | 1 | Bourns | Mouser | 81-PVG3A102C01R00 | Link Mouser | Digikey | 490-2643-1-ND | Link Digikey
37 | RcS | ERJ-6BWFR010V | Shunt 0.01 Ohm 0.5W 1% SMD Resistor | 0805 |  | 1 | Panasonic | Mouser | 667-ERJ-6BWFR010V | Link Mouser | Digikey | P.01AQTR-ND | Link Digikey
47 | U1 | ESP8266EX | Microcontroller ESP8266EX | 32VFQFN |  | 1 | Espressif Systems | Mouser | 356-ESP8266EX | Link Mouser | Digikey | 1904-1001-1-ND | Link Digikey
48 | U2 | W25Q32JVSSIQ | FLASH - NOR Memory IC 32Mb _4M x 8 - SOIC | SOIC-8 |  | 1 | Winbond | Mouser | 454-W25Q32JVSSIQ | Link Mouser | Digikey | W25Q32JVSSIQ-ND | Link Digikey
49 | U3 | INA219BIDCNR | Current Monitor I2C | SOT-23-8 |  | 1 | Texas Instruments | Mouser | 595-INA219BIDCNR | Link Mouser | Digikey | 296-46420-1-ND | Link Digikey
50 | U4 | MCP6001T-E/LT | OP AMP - 1.8V 1MHz Single Supply | SC-70-5 |  | 1 | Microchip | Mouser | MCP6001T-E/LTCT-ND | Link Mouser | Digikey | MCP6001T-E/LTCT-ND | Link Digikey
51 | U5 | AP65111AWU-7 | Buck Switching Regulator IC Positive Adjustable 0.8V 1 Output 1.5A SOT-23-6 Thin, TSOT-23-6 | TSOT26 |  | 1 | Diodes | Mouser | 621-AP65111AWU-7 | Link Mouser | Digikey | AP65111AWU-7DICT-ND | Link Digikey
52 | U6 | LM1117MPX-3.3/NOPB | LDO Regulator Pos 3.3V 0.8A SOT-223 | SOT-223 |  | 1 | Texas Instruments | Mouser | 926-LM1117MPX3.3NOPB | Link Mouser | Digikey | LM1117MPX-3.3/NOPBCT-ND | Link Digikey
53 | Y | ABM8-26MHz | 26MHz Â±10ppm Crystal 10pF 50 Ohms 4-SMD, No Lead | ABM8 |  | 1 | Abracon | Mouser | 815-ABM8-26-T | Link Mouser | - | - | -
23 | J_Solar | Connx2_Battery
*Importance: Refers to the importance of using the designated component and not a default replacement |  |  | This is a critical device and was specially calculated, it should not be exchanged for any device. In case of not obtaining this device, please contact the design engineer.
If possible, use the supplied device. In case there is difficulty in obtaining it, you can use another one with similar characteristics, but as long as the device has a complete datasheet where its parameters can be consulted.
This is a regular device and you can choose the device that suits you.